## Inputs
LEED v4.1 RETROFIT SAVINGS CALCULATOR
Based on ASHRAE 90.1-2019 Baseline ¦ EPA WaterSense Standards ¦ LEED v4.1 BD+C Rating System
SECTION 1 — BUILDING INFORMATION
Building Name / Project ID | Casa Cortile Retrofit |  | Source: ASHRAE 90.1-2019 §5
Building Type | Office/Commercial |  | Options: Office, Retail, Multifamily, School, Warehouse
Gross Floor Area | 8500 | sq ft | Total conditioned area
Number of Stories | 2 | floors
Year Built | 1998 |  | Pre-2000 = higher baseline energy use
Climate Zone (ASHRAE 90.1) | 2A |  | Dallas-Fort Worth = Zone 2A (Hot-Humid)
Occupancy Hours per Week | 55 | hrs/wk | Typical office: 50-60 hrs/wk
Number of Occupants | 45 | people | Used for water demand calculation
Annual Energy Cost (current) | 28400 | $/yr | From utility bills — pre-retrofit baseline
Local Electricity Rate | 0.12 | $/kWh | DFW avg: ~$0.12/kWh (2024)
Local Gas Rate | 0.85 | $/therm | DFW avg: ~$0.85/therm (2024)
Annual Water Cost (current) | 4200 | $/yr | From utility bills — pre-retrofit baseline
Local Water Rate | 0.006 | $/gal | DFW avg: ~$0.006/gal (2024)
SECTION 2 — CURRENT BUILDING SYSTEMS (BASELINE)
Current HVAC System Type | Packaged RTU (pre-2010) |  | Baseline EER: ~10
Current HVAC SEER/EER | 10 |  | ASHRAE 90.1-2019 minimum = 15 SEER for Zone 2A
Current Lighting Type | T8 Fluorescent |  | Baseline: 1.1 W/sq ft per ASHRAE 90.1 Table 9.6
Current Lighting Power Density | 1.1 | W/sq ft | ASHRAE 90.1 office baseline
Current Roof Insulation (R-value) | 20 |  | ASHRAE 90.1-2019 Zone 2A minimum = R-20 ci
Current Window U-Factor | 0.65 |  | ASHRAE 90.1-2019 Zone 2A max = 0.40
Current Toilet Flush Volume | 1.6 | gpf | Pre-1992 standard; EPA WaterSense max = 1.28 gpf
Current Urinal Flush Volume | 1 | gpf | EPA WaterSense max = 0.5 gpf
Current Lavatory Flow Rate | 2.2 | gpm | EPA WaterSense max = 1.5 gpm
Current Kitchen Faucet Flow | 2.2 | gpm | EPA WaterSense max = 1.8 gpm
Has Rooftop Solar PV? | No |  | Enter Yes or No
SECTION 3 — PROPOSED RETROFIT MEASURES
Upgrade HVAC to High-Efficiency? | Yes |  | Enter Yes or No
Proposed HVAC SEER/EER | 20 |  | High-efficiency unit: 18-22 SEER
Upgrade Lighting to LED? | Yes |  | Enter Yes or No
Proposed LED Power Density | 0.6 | W/sq ft | LEED target: ≤0.6 W/sq ft for office
Upgrade Roof Insulation? | Yes |  | Enter Yes or No
Proposed Roof R-value | 30 |  | ASHRAE 90.1 enhanced: R-30 ci
Upgrade Windows? | Yes |  | Enter Yes or No
Proposed Window U-Factor | 0.35 |  | High-performance glazing
Install WaterSense Toilets? | Yes |  | 1.28 gpf dual-flush
Install WaterSense Lavatory Faucets? | Yes |  | 1.5 gpm aerators
Install WaterSense Urinals? | Yes |  | 0.5 gpf or non-water
Install Rooftop Solar PV? | Yes |  | Enter Yes or No
Solar PV System Size | 30 | kW DC | Typical 8,500 sq ft commercial: 25-35 kW
AMBER CELLS = Input fields you can change. All results update automatically on the Energy Savings, Water Savings, LEED Points, and Summary tabs.

## Energy Savings
ENERGY SAVINGS ANALYSIS — ASHRAE 90.1-2019 BASELINE
Retrofit Measure | Baseline Energy Use | Post-Retrofit Use | Annual kBtu Saved | Annual $ Saved
HVAC System Upgrade (High-Efficiency) | 323003 | 161502 | 161501 | 5680
Lighting Upgrade (LED Retrofit) | 91240 | 49767 | 41473 | 1459
Roof Insulation Upgrade (R-20 → R-30) | 80751 | 67293 | 13458 | 473
Window Upgrade (U-0.65 → U-0.35 High Performance) | 64601 | 34785 | 29816 | 1049
Rooftop Solar PV Generation | 0 | 0 | 149446 | 5256
TOTAL ENERGY SAVINGS |  |  | 395694 | 13917
Energy Cost Reduction (%) |  |  |  | 49%
Methodology: HVAC savings based on SEER ratio per ASHRAE 90.1-2019 §6. Lighting per Table 9.6.1 LPD. Envelope per §5.5 prescriptive path. Solar per NREL PVWatts (DFW: 4.0 peak sun hrs/day).

## Water Savings
WATER SAVINGS ANALYSIS — EPA WATERSENSE BASELINE
Fixture Type | Current (gpf/gpm) | WaterSense (gpf/gpm) | Annual gal Saved | Annual $ Saved
Toilets (Dual-Flush WaterSense) | 1.6 | 1.28 | 11232 | 67
Urinals (WaterSense 0.5 gpf) | 1 | 0.5 | 5850 | 35
Lavatory Faucets (1.5 gpm aerators) | 2.2 | 1.5 | 12285 | 74
Kitchen/Break Room Faucets (1.8 gpm) | 2.2 | 1.8 | 1170 | 7
TOTAL WATER SAVINGS |  |  | 30537 | 183
Water Use Reduction (%) |  |  |  | 4.357%
Methodology: EPA WaterSense fixture baselines. Occupancy: 260 workdays/yr. Toilet: 3 uses/person/day. Urinal: 2 uses/person/day (50% occupancy). Lavatory: 3 uses × 0.5 min/use. Kitchen: 15 min/day.

## LEED Points
LEED v4.1 BD+C — POINTS ESTIMATOR
Rating: Building Design and Construction (BD+C) — New Construction & Major Renovation
LEED Credit | Max Pts Available | Estimated Pts Achieved | Basis for Estimate
SUSTAINABLE SITES (SS)
SS Credit: Rainwater Management | 2 | 1 | Single retention strategy assumed
SS Credit: Heat Island Reduction | 2 | 2 | Cool roof + solar = 2 pts; roof only = 1 pt
SS Credit: Light Pollution Reduction | 1 | 1 | Assumed compliant fixture selection
WATER EFFICIENCY (WE)
WE Prereq: Indoor Water Use Reduction | 0 | 0 | Prerequisite — WaterSense toilets+faucets+urinals required
WE Credit: Indoor Water Use Reduction | 6 | 0 | 6 pts @ ≥40% reduction; 4 pts @ ≥30%; 2 pts @ ≥20%
WE Credit: Outdoor Water Use Reduction | 2 | 1 | Drought-tolerant landscaping assumed
ENERGY & ATMOSPHERE (EA)
EA Prereq: Fundamental Commissioning | 0 | 0 | Prereq — no points, required for certification
EA Credit: Optimize Energy Performance | 18 | 14 | 18 pts @ 50%+ savings; 14 pts @ 40%; 10 pts @ 30%; 6 pts @ 20%
EA Credit: Advanced Energy Metering | 1 | 1 | Assumed smart metering installed with retrofit
EA Credit: Renewable Energy Production | 3 | 3 | 3 pts @ ≥30 kW; 2 pts @ ≥20 kW; 1 pt @ any solar
EA Credit: Enhanced Commissioning | 6 | 2 | Enhanced Cx with monitoring-based Cx (2 pts assumed)
MATERIALS & RESOURCES (MR)
MR Credit: Construction Waste Management | 2 | 1 | 50%+ diversion assumed with recycling plan
MR Credit: Low-Emitting Materials | 3 | 2 | Low-VOC paints, adhesives, flooring specified
INDOOR ENVIRONMENTAL QUALITY (EQ)
EQ Credit: Enhanced IAQ Strategies | 2 | 1 | MERV-13 filtration + additional air monitoring
EQ Credit: Thermal Comfort | 1 | 1 | New HVAC enables compliant thermal comfort per ASHRAE 55
EQ Credit: Interior Lighting Quality | 2 | 2 | LED retrofit enables tunable/dimmable lighting control
EQ Credit: Daylight | 3 | 2 | Window upgrade improves VLT for daylighting credit
INNOVATION (IN)
IN Credit: Innovation | 5 | 2 | 2 innovative strategies assumed in retrofit design
IN Credit: LEED Accredited Professional | 1 | 1 | LEED GA on project team (Suhas Ravi, LEED GA)
REGIONAL PRIORITY (RP) — DALLAS-FORT WORTH, TX
RP Credit: Water Efficiency (DFW priority) | 4 | 0 | DFW regional priority: water conservation
RP Credit: Energy Optimization (DFW) | 4 | 1 | DFW regional priority: energy performance
TOTAL ESTIMATED LEED POINTS | 110 | 38
Projected Certification Level |  | Not Certified
Thresholds: Certified = 40–49 pts ¦ Silver = 50–59 pts ¦ Gold = 60–79 pts ¦ Platinum = 80+ pts

## Summary Report
LEED RETROFIT SUMMARY REPORT
Casa Cortile Retrofit
PROJECT INFORMATION
Building Type | Office/Commercial
Gross Floor Area (sq ft) | 8500
Climate Zone | 2A
Current Annual Energy Cost | 28400
Current Annual Water Cost | 4200
ENERGY SAVINGS
Total Annual kBtu Saved | 395694
Annual Energy Cost Savings | 13917
Energy Reduction (%) | 49%
WATER SAVINGS
Total Annual Gallons Saved | 30537
Annual Water Cost Savings | 183
Water Use Reduction (%) | 4.357%
COMBINED ANNUAL SAVINGS
Total Annual Cost Savings | 14100
Total Savings as % of Bills | 43.25%
LEED CERTIFICATION
Total Estimated LEED Points | 38
Projected Certification Level | Not Certified
Points to Next Level | 2
RETROFIT MEASURES SELECTED
HVAC High-Efficiency Upgrade | YES — 20 SEER
LED Lighting Retrofit | YES — 0.6 W/sq ft
Roof Insulation Upgrade | YES — R-30
High-Performance Windows | YES — U-0.35
WaterSense Toilets | YES — 1.28 gpf
WaterSense Faucets | YES — 1.5 gpm
WaterSense Urinals | YES — 0.5 gpf
Rooftop Solar PV | YES — 30 kW DC
Generated by: LEED v4.1 Retrofit Savings Calculator ¦ Suhas Ravi, CMIT, LEED GA ¦ linkedin.com/in/suhasravi